## CH32V003
CH32V003 alternate pin functions					Deliberately does NOT include remapped functions.

I/O	TSSOP-20	SOP-16	SOP-8	ADC	Timer 1	Timer 2	USART	I2C	SPI	OPA	Other
PA1	5	12	1	A1	T1CH2					OPN0	OSCI
PA2	6	13	3	A0	T1CH2N					OPP0	OSCO
PC0	10	16	-			T2CH3
PC1	11	1	5					SDA	NSS
PC2	12	2	6		T1BKIN		URTS	SCL
PC3	13	3	-		T1CH3
PC4	14	4	7	A2	T1CH4					MCO
PC5	15	-	-		T1ETR				SCK
PC6	16	5	-					MOSI
PC7	17	6	-					MISO
PD0	8		-		T1CH1N					OPN1
PD1	18	7	8	AETR2	T1CH3N					SWIO
PD2	19	-	-	A3	T1CH1N
PD3	20	-	-	A4/AETR		T2CH2	UCTS
PD4	1	8	8	A7		T2CH1ETR	UCK			OPO
PD5	2	9	8	A5			UTX
PD6	3	10	1	A6			URX
PD7	4	11	-			T2CH4				OPP1	NRST
VDD	9	15	4
VSS	7	14	2

Note: SPI is not available on SOP-8 and SOP-16 packages.

## CH32V103
CH32V103 alternate pin functions					Deliberately does NOT include remapped functions.

I/O	LQFP-48	LQFP-64	ADC	Timer 1	Timer 2/3/4	U(S)ART	I2C	SPI	USB	Other
PA0	10	14	ADC_IN0		TIM2_CH1	USART2_CTS				WKUP
PA1	11	15	ADC_IN1		TIM2_CH2	USART2_RTS
PA2	12	16	ADC_IN2		TIM2_CH3	USART2_TX
PA3	13	17	ADC_IN3		TIM2_CH4	USART2_RX
PA4	14	20	ADC_IN4			USART2_CK		SPI1_NSS
PA5	15	21	ADC_IN5					SPI1_SCK
PA6	16	22	ADC_IN6		TIM3_CH1			SPI1_MISO
PA7	17	23	ADC_IN7		TIM3_CH2			SPI1_MOSI
PA8	29	41		TIM1_CH1		USART1_CK
PA9	30	42		TIM1_CH2		USART1_TX
PA10	31	43		TIM1_CH3		USART1_RX
PA11	32	44		TIM1_CH4		USART1_CTS			USBDM
PA12	33	45		TIM1_ETR		USART1_RTS			USBDP
PA13	34	46					SWDIO
PA14	37	49					SWCLK
PA15	38	50
PB0	18	26	ADC_IN8		TIM3_CH3
PB1	19	27	ADC_IN9		TIM3_CH4
PB2	20	28					BOOT1
PB3	39	55
PB4	40	56
PB5	41	57					I2C1_SMBAI
PB6	42	58			TIM4_CH1		I2C1_SCL
PB7	43	59			TIM4_CH2		I2C1_SDA
PB8	45	61			TIM4_CH3
PB9	46	62			TIM4_CH4
PB10	21	29				USART3_TX	I2C2_SCL
PB11	22	30				USART3_RX	I2C2_SDA
PB12	25	33		TIM1_BKIN		USART3_CK	I2C2_SMBAI	SPI2_NSS
PB13	26	34		TIM1_CH1N		USART3_CTS		SPI2_SCK
PB14	27	35		TIM1_CH2N		USART3_RTS		SPI2_MISO
PB15	28	36		TIM1_CH3N				SPI2_MOSI
PC0		8	ADC_IN10
PC1		9	ADC_IN11
PC2		10	ADC_IN12
PC3		11	ADC_IN13
PC4		24	ADC_IN14
PC5		25	ADC_IN15
PC6		37
PC7		38
PC8		39
PC9		40
PC10		51
PC11		52
PC12		53
PC13	2	2					TAMPER_RTC
PC14	3	3					OSC32_IN
PC15	4	4					OSC32_OUT
	5	5					OSC_IN
	6	6					OSC_OUT
PD2		54			TIM3_ETR

## CH32V203
CH32V203 alternate pin functions					Deliberately does NOT include remapped functions, nor CH32V203x6x6 variants.

I/O	TSSOP-20	QSOP-28	LQFP-32	LQFP-48	LQFP-64	ADC	Timer 1	Timer 2/3/4/5	U(S)ART	I2C	SPI	OPA	USB	CAN	Ethernet	Other
PA0	6	9	6	10	14	ADC_IN0		TIM2_CH1	USART2_CTS					WKUP
PA1	7	10	7	11	15	ADC_IN1		TIM2_CH2	USART2_RTS
PA2	8	11	8	12	16	ADC_IN2		TIM2_CH3	USART2_TX			OPA2_OUT0
PA3	9	12	9	13	17	ADC_IN3		TIM2_CH4	USART2_RX			OPA1_OUT0
PA4	11	15	10	14	20	ADC_IN4			USART2_CK		SPI1_NSS?
PA5	12	16	11	15	21	ADC_IN5					SPI1_SCK?	OPA2_CH1N
PA6	10	13	12	16	22	ADC_IN6		TIM3_CH1			SPI1_MISO?	OPA1_CH1N
PA7	13	17	13	17	23	ADC_IN7		TIM3_CH2			SPI1_MOSI?	OPA2_CH1P
PA8	18	24	18	29	41		TIM1_CH1		USART1_CK					MCO
PA9	19	25	19	30	42		TIM1_CH2		USART1_TX
PA10	20	26	20	31	43		TIM1_CH3		USART1_RX
PA11		27	21	32	44		TIM1_CH4		USART1_CTS				USBDM	CAN1_RX?
PA12		28	22	33	45		TIM1_ETR		USART1_RTS				USBDP	CAN1_TX?
PA13	1	28	23	34	46					SWDIO
PA14	2	1	24	37	49					SWCLK
PA15			25	38	50					SPI1_NSS?
PB0	14	14		18	26	ADC_IN8		TIM3_CH3	USART4_TX			OPA1_CH1P
PB1		20		19	27	ADC_IN9		TIM3_CH4	USART4_RX
PB2				20	28				USART4_CK					BOOT1
PB3			26	39	55				USART4_CTS		SPI1_SCK?
PB4			27	40	56				USART4_RTS		SPI1_MISO?
PB5			28	41	57					I2C1_SMBA	SPI1_MOSI?
PB6	1	2	29	42	58			TIM4_CH1		I2C1_SCL?			USBFS_DM
PB7	2	3	30	43	59			TIM4_CH2		I2C1_SDA?			USBFS_DP
PB8		5	31	45	61			TIM4_CH3		I2C1_SCL?				CAN1_RX?		BOOT0
PB9				46	62			TIM4_CH4		I2C1_SDA?				CAN1_TX?
PB10		18		21	29				USART3_TX	I2C2_SCL		OPA2_CH0N
PB11		19		22	30				USART3_RX	I2C2_SDA		OPA1_CH0N
PB12		20		25	33		TIM1_BKIN		USART3_CK	I2C2_SMBA	SPI2_NSS
PB13	15	21		26	34		TIM1_CH1N		USART3_CTS		SPI2_SCK
PB14	16	22		27	35		TIM1_CH2N		USART3_RTS		SPI2_MISO	OPA2_CH0P
PB15	17	23		28	36		TIM1_CH3N				SPI2_MOSI	OPA1_CH0P
PC0					ADC_IN10
PC1					ADC_IN11
PC2					ADC_IN12
PC3					ADC_IN13
PC4					24	ADC_IN14
PC5					25	ADC_IN15
PC6					37					ETH_RXP
PC7					38					ETH_RXN
PC8					39					ETH_TXP
PC9					40					ETH_TXN
PC10					51
PC11					52
PC12					53
PC13				2	2					TAMPER_RTC
PC14				3	3					OSC32_IN
PC15				4	4					OSC32_OUT
PD0			2	5	5					OSC_IN
PD1			3	6	6					OSC_OUT
PD2					54			TIM3_ETR

Notes:	CAN is not available on TSSOP-20 package.				Only the CH32V203RBT6 has Ethernet.

## CH32V303
CH32V303 alternate pin functions					Deliberately does NOT include remapped functions and LQFP-100 package.

I/O	LQFP-48	LQFP-64	ADC	DAC	Timer 1/8/9/10	Timer 2/3/4/5	U(S)ART	I2C	SPI	I2S	OPA	USB	CAN	SDIO	Other
PA0	10	14	ADC_IN0		TIM8_ETR	TIM2_CH1_ETR	USART2_CTS				OPA4_OUT0				WKUP
PA1	11	15	ADC_IN1			TIM2_CH2	USART2_RTS				OPA3_OUT0
PA2	12	16	ADC_IN2		TIM9_CH1	TIM2_CH3	USART2_TX				OPA2_OUT0
PA3	13	17	ADC_IN3		TIM9_CH2	TIM2_CH4	USART2_RX				OPA1_OUT0
PA4	14	20	ADC_IN4	DAC_OUT1	TIM9_CH3		USART2_CK		SPI1_NSS?
PA5	15	21	ADC_IN5	DAC_OUT2					SPI1_SCK?		OPA2_CH1N
PA6	16	22	ADC_IN6		TIM8_BKIN	TIM3_CH1			SPI1_MISO?		OPA1_CH1N
PA7	17	23	ADC_IN7		TIM8_CH1N	TIM3_CH2			SPI1_MOSI?		OPA2_CH1P
PA8	29	41			TIM1_CH1		USART1_CK					MCO
PA9	30	42			TIM1_CH2		USART1_TX					OTG_FS_VBUS
PA10	31	43			TIM1_CH3		USART1_RX					OTG_FS_ID
PA11	32	44			TIM1_CH4		USART1_CTS					OTG_FS_DM	CAN1_RX?
PA12	33	45			TIM1_ETR		USART1_RTS					OTG_FS_DP	CAN1_TX?
PA13	34	46			TIM10_CH2N					SWDIO
PA14	37	49			TIM10_CH3N					SWCLK
PA15	38	50					SPI1_NSS?	I2S3_WS
PB0	18	26	ADC_IN8		TIM8_CH2N	TIM3_CH3					OPA1_CH1P
PB1	19	27	ADC_IN9		TIM8_CH3N	TIM3_CH4					OPA4_CH0N
PB2	20	28					OPA3_CH0N				BOOT1
PB3	39	55					SPI1_SCK?
PB4	40	56					SPI1_MISO?
PB5	41	57					I2C1_SMBA	SPI1_MOSI?				CAN2_RX?
PB6	42	58				TIM4_CH1		I2C1_SCL?				USBFS_DM	CAN2_TX?
PB7	43	59				TIM4_CH2		I2C1_SDA?				USBFS_DP
PB8	45	61			TIM10_CH1	TIM4_CH3		I2C1_SCL?					CAN1_RX?	SDIO_D4
PB9	46	62			TIM10_CH2	TIM4_CH4		I2C1_SDA?					CAN1_TX?	SDIO_D5
PB10	21	29					USART3_TX	I2C2_SCL			OPA2_CH0N
PB11	22	30					USART3_RX	I2C2_SDA			OPA1_CH0N
PB12	25	33			TIM1_BKIN		USART3_CK	I2C2_SMBA	SPI2_NSS	I2S2_WS	OPA4_CH0P		CAN2_RX?
PB13	26	34			TIM1_CH1N		USART3_CTS		SPI2_SCK	I2S2_CK	OPA3_CH0P		CAN2_TX?
PB14	27	35			TIM1_CH2N		USART3_RTS		SPI2_MISO		OPA2_CH0P			SDIO_D0?
PB15	28	36			TIM1_CH3N				SPI2_MOSI	I2S2_SD	OPA1_CH0P			SDIO_D1?
PC0		8	ADC_IN10		TIM9_CH1N		UART6_TX
PC1		9	ADC_IN11		TIM9_CH2N		UART6_RX
PC2		10	ADC_IN12		TIM10_CH3		UART7_TX				OPA3_CH1N
PC3		11	ADC_IN13		TIM9_CH4		UART7_RX				OPA4_CH1N
PC4		24	ADC_IN14		TIM9_BKIN		UART8_TX				OPA4_CH1P
PC5		25	ADC_IN15		TIM8_CH1		UART8_RX				OPA3_CH1P
PC6		37			TIM8_CH2					I2S2_MCK				SDIO_D6
PC7		38			TIM8_CH3					I2S3_MCK				SDIO_D7
PC8		39			TIM8_CH4					SDIO_D0?
PC9		40			TIM10_ETR					SDIO_D1?
PC10		51			TIM10_CH4		UART4_TX		SPI3_SCK	I2S3_CK				SDIO_D2
PC11		52			TIM10_BKIN		UART4_RX		SPI3_MISO					SDIO_D3
PC12		53					UART5_TX		SPI3_MOSI	I2S3_SD				SDIO_CK
PC13	2	2					TAMPER_RTC
PC14	3	3					OSC32_IN
PC15	4	4					OSC32_OUT
PD0	5	5					CAN1_RX?		OSC_IN
PD1	6	6					CAN1_TX?		OSC_OUT
PD2		54				TIM3_ETR	UART5_RX					SDIO_CMD
PD3
PD4
PD5
PD6
PD7
PD8
PD9
PD10
PD11
PD12
PD13
PD14
PD15
PE0					TIM4_ETR
PE1
PE2
PE3
PE4
PE5
PE6
PE7
PE8
PE9
PE10
PE11
PE12
PE13
PE14
PE15

Notes:	CH32V303CBT6 and CH32V303RBT6 have no RNG, no basic timers, no SDIO, no I2S.					FSMC is only available in CH32V303VCT6, so not included here.

## CH32V305
CH32V305 alternate pin functions					Deliberately does NOT include remapped functions.

I/O	TSSOP-20	LQFP-64	ADC	DAC	Timer 1/8/9/10	Timer 2/3/4/5	U(S)ART	I2C	SPI	I2S	OPA	USB	CAN	SDIO	Other
PA0		14	ADC_IN0		TIM8_ETR	TIM2_CH1_ETR	USART2_CTS				OPA4_OUT0				WKUP
PA1	2	15	ADC_IN1			TIM2_CH2	USART2_RTS				OPA3_OUT0
PA2		16	ADC_IN2		TIM9_CH1	TIM2_CH3	USART2_TX				OPA2_OUT0
PA3		17	ADC_IN3		TIM9_CH2	TIM2_CH4	USART2_RX				OPA1_OUT0
PA4		20	ADC_IN4	DAC_OUT1	TIM9_CH3		USART2_CK		SPI1_NSS?
PA5	2	21	ADC_IN5	DAC_OUT2					SPI1_SCK?		OPA2_CH1N
PA6		22	ADC_IN6		TIM8_BKIN	TIM3_CH1			SPI1_MISO?		OPA1_CH1N
PA7		23	ADC_IN7		TIM8_CH1N	TIM3_CH2			SPI1_MOSI?		OPA2_CH1P
PA8	12	41			TIM1_CH1		USART1_CK					MCO
PA9	13	42			TIM1_CH2		USART1_TX					OTG_FS_VBUS
PA10		43			TIM1_CH3		USART1_RX					OTG_FS_ID
PA11		44			TIM1_CH4		USART1_CTS					OTG_FS_DM	CAN1_RX?
PA12		45			TIM1_ETR		USART1_RTS					OTG_FS_DP	CAN1_TX?
PA13	13	46			TIM10_CH2N					SWDIO
PA14	15	49			TIM10_CH3N					SWCLK
PA15		50					SPI1_NSS?	I2S3_WS
PB0		26	ADC_IN8		TIM8_CH2N	TIM3_CH3					OPA1_CH1P
PB1		27	ADC_IN9		TIM8_CH3N	TIM3_CH4					OPA4_CH0N
PB2		28					OPA3_CH0N				BOOT1
PB3		55					SPI1_SCK?
PB4		56					SPI1_MISO?
PB5		57					I2C1_SMBA	SPI1_MOSI?				CAN2_RX?
PB6	16	58				TIM4_CH1		I2C1_SCL?				USBFS_DM / USBHS_DM	CAN2_TX?
PB7	17	59				TIM4_CH2		I2C1_SDA?				USBFS_DP / USBHS_DP
PB8		61			TIM10_CH1	TIM4_CH3		I2C1_SCL?					CAN1_RX?	SDIO_D4
PB9		62			TIM10_CH2	TIM4_CH4		I2C1_SDA?					CAN1_TX?	SDIO_D5
PB10	3	29					USART3_TX	I2C2_SCL			OPA2_CH0N
PB11	4	30					USART3_RX	I2C2_SDA			OPA1_CH0N
PB12	5	33			TIM1_BKIN		USART3_CK	I2C2_SMBA	SPI2_NSS	I2S2_WS	OPA4_CH0P		CAN2_RX?
PB13	6	34			TIM1_CH1N		USART3_CTS		SPI2_SCK	I2S2_CK	OPA3_CH0P		CAN2_TX?
PB14	7	35			TIM1_CH2N		USART3_RTS		SPI2_MISO		OPA2_CH0P			SDIO_D0?
PB15	8	36			TIM1_CH3N				SPI2_MOSI	I2S2_SD	OPA1_CH0P			SDIO_D1?
PC0		8	ADC_IN10		TIM9_CH1N		UART6_TX
PC1		9	ADC_IN11		TIM9_CH2N		UART6_RX
PC2		10	ADC_IN12		TIM10_CH3		UART7_TX				OPA3_CH1N
PC3		11	ADC_IN13		TIM9_CH4		UART7_RX				OPA4_CH1N
PC4		24	ADC_IN14		TIM9_BKIN		UART8_TX				OPA4_CH1P
PC5		25	ADC_IN15		TIM8_CH1		UART8_RX				OPA3_CH1P
PC6	9	37			TIM8_CH2					I2S2_MCK				SDIO_D6
PC7	10	38			TIM8_CH3					I2S3_MCK				SDIO_D7
PC8	11	39			TIM8_CH4					SDIO_D0?
PC9	12	40			TIM10_ETR					SDIO_D1?
PC10		51			TIM10_CH4		UART4_TX		SPI3_SCK	I2S3_CK				SDIO_D2
PC11		52			TIM10_BKIN		UART4_RX		SPI3_MISO					SDIO_D3
PC12		53					UART5_TX		SPI3_MOSI	I2S3_SD				SDIO_CK
PC13		2					TAMPER_RTC
PC14		3					OSC32_IN
PC15		4					OSC32_OUT
PD0	19	5					CAN1_RX?		OSC_IN
PD1	20	6					CAN1_TX?		OSC_OUT
PD2		54				TIM3_ETR	UART5_RX					SDIO_CMD
PD3
PD4
PD5
PD6
PD7
PD8
PD9
PD10
PD11
PD12
PD13
PD14
PD15
PE0					TIM4_ETR
PE1
PE2
PE3
PE4
PE5
PE6
PE7
PE8
PE9
PE10
PE11
PE12
PE13
PE14
PE15

Notes:	CH32V305FBP6 has only 1 ADC channel & 1 DAC, no SDIO, no OPA, no USB FS (but has USB HS).

## CH32V307
CH32V307 alternate function pin definitions					Deliberately does NOT include remapped functions and QFN-68/LQFP-100 packages.

I/O	LQFP-64	ADC	DAC	Timer 1/8/9/10	Timer 2/3/4/5	U(S)ART	I2C	SPI	I2S	OPA	USB	CAN	SDIO	Ethernet	Other
PA0	14	ADC_IN0		TIM8_ETR	TIM2_CH1_ETR	USART2_CTS				OPA4_OUT0				xxx	WKUP
PA1	15	ADC_IN1			TIM2_CH2	USART2_RTS				OPA3_OUT0				xxx
PA2	16	ADC_IN2		TIM9_CH1	TIM2_CH3	USART2_TX				OPA2_OUT0				xxx
PA3	17	ADC_IN3		TIM9_CH2	TIM2_CH4	USART2_RX				OPA1_OUT0				xxx
PA4	20	ADC_IN4	DAC_OUT1	TIM9_CH3		USART2_CK		SPI1_NSS?
PA5	21	ADC_IN5	DAC_OUT2					SPI1_SCK?		OPA2_CH1N
PA6	22	ADC_IN6		TIM8_BKIN	TIM3_CH1			SPI1_MISO?		OPA1_CH1N
PA7	23	ADC_IN7		TIM8_CH1N	TIM3_CH2			SPI1_MOSI?		OPA2_CH1P				xxx
PA8	41			TIM1_CH1		USART1_CK					MCO
PA9	42			TIM1_CH2		USART1_TX					OTG_FS_VBUS
PA10	43			TIM1_CH3		USART1_RX					OTG_FS_ID
PA11	44			TIM1_CH4		USART1_CTS					OTG_FS_DM	CAN1_RX?
PA12	45			TIM1_ETR		USART1_RTS					OTG_FS_DP	CAN1_TX?
PA13	46			TIM10_CH2N					SWDIO
PA14	49			TIM10_CH3N					SWCLK
PA15	50					SPI1_NSS?	I2S3_WS
PB0	26	ADC_IN8		TIM8_CH2N	TIM3_CH3					OPA1_CH1P				xxx
PB1	27	ADC_IN9		TIM8_CH3N	TIM3_CH4					OPA4_CH0N				xxx
PB2	28					OPA3_CH0N					BOOT1
PB3	55					SPI1_SCK?
PB4	56					SPI1_MISO?
PB5	57					I2C1_SMBA	SPI1_MOSI?				CAN2_RX?		xxx
PB6	58				TIM4_CH1		I2C1_SCL?				USBFS_DM / USBHS_DM	CAN2_TX?
PB7	59				TIM4_CH2		I2C1_SDA?				USBFS_DP / USBHS_DP
PB8	61			TIM10_CH1	TIM4_CH3		I2C1_SCL?					CAN1_RX?	SDIO_D4	xxx
PB9	62			TIM10_CH2	TIM4_CH4		I2C1_SDA?					CAN1_TX?	SDIO_D5
PB10	29					USART3_TX	I2C2_SCL			OPA2_CH0N				xxx
PB11	30					USART3_RX	I2C2_SDA			OPA1_CH0N				xxx
PB12	33			TIM1_BKIN		USART3_CK	I2C2_SMBA	SPI2_NSS	I2S2_WS	OPA4_CH0P		CAN2_RX?		xxx
PB13	34			TIM1_CH1N		USART3_CTS		SPI2_SCK	I2S2_CK	OPA3_CH0P		CAN2_TX?		xxx
PB14	35			TIM1_CH2N		USART3_RTS		SPI2_MISO		OPA2_CH0P			SDIO_D0?
PB15	36			TIM1_CH3N				SPI2_MOSI	I2S2_SD	OPA1_CH0P			SDIO_D1?
PC0	8	ADC_IN10		TIM9_CH1N		UART6_TX					xxx
PC1	9	ADC_IN11		TIM9_CH2N		UART6_RX					xxx
PC2	10	ADC_IN12		TIM10_CH3		UART7_TX				OPA3_CH1N				xxx
PC3	11	ADC_IN13		TIM9_CH4		UART7_RX				OPA4_CH1N				xxx
PC4	24	ADC_IN14		TIM9_BKIN		UART8_TX				OPA4_CH1P				xxx
PC5	25	ADC_IN15		TIM8_CH1		UART8_RX				OPA3_CH1P				xxx
PC6	37			TIM8_CH2					I2S2_MCK				SDIO_D6	ETH_RXP
PC7	38			TIM8_CH3					I2S3_MCK				SDIO_D7	ETH_RXN
PC8	39			TIM8_CH4					SDIO_D0?	ETH_TXP
PC9	40			TIM10_ETR					SDIO_D1?	ETH_TXN
PC10	51			TIM10_CH4		UART4_TX		SPI3_SCK	I2S3_CK				SDIO_D2
PC11	52			TIM10_BKIN		UART4_RX		SPI3_MISO					SDIO_D3
PC12	53					UART5_TX		SPI3_MOSI	I2S3_SD				SDIO_CK
PC13	2					TAMPER_RTC
PC14	3					OSC32_IN
PC15	4					OSC32_OUT
PD0	5					CAN1_RX?			OSC_IN
PD1	6					CAN1_TX?			OSC_OUT
PD2	54				TIM3_ETR	UART5_RX					SDIO_CMD
PD3
PD4
PD5
PD6
PD7
PD8					xxx
PD9					xxx
PD10					xxx
PD11					xxx
PD12					xxx
PD13
PD14
PD15
PE0					TIM4_ETR
PE1
PE2
PE3
PE4
PE5
PE6
PE7
PE8
PE9
PE10
PE11
PE12
PE13
PE14
PE15

Notes:	FSMC and DVP are only available in CH32V307VCT6, so not included here.

## CH32X033
CH32X033 alternate pin functions					Deliberately does NOT include remapped functions.

I/O	TSSOP-20	ADC	CMP	OPA	Timer 1/2	Timer 3	USART	I2C	SPI	USB	PIOC	Other
PA0	14	ADC_IN0	CMP1_P1		TIM2_CH1		USART2_CTS
PA1	15	ADC_IN1	CMP1_OUT	OPA1_N2/OPA2_N2	TIM2_CH2		USART2_RTS
PA2	16	ADC_IN2	CMP3_N0	OPA2_OUT1	TIM2_CH3		USART2_TX
PA3	17	ADC_IN3		OPA1_OUT0	TIM2_CH4		USART2_RX
PA4	19	ADC_IN4		OPA2_OUT0			USART2_CK		SPI_NSS
PA5	20	ADC_IN5		OPA2_N0					SPI_SCK
PA6	1	ADC_IN6		OPA1_N0		TIM3_CH1			SPI_MISO
PA7 *	2	ADC_IN7		OPA2_P0		TIM3_CH2			SPI_MOSI
PA9	10
PA10	12					I2C_SCL
PA11	11		CMP2_P1					I2C_SDA
PB0 *	2	ADC_IN8		OPA1_P0			USART4_TX
PB1	3	ADC_IN9		OPA2_N1			USART4_RX
PB7	4			OPA2_P2	TIM1_CH2N		USART3_RTS					RST
PC3	13	ADC_IN13	CMP1_N0/CMP2_N1/CMP3_N1
PC16 *	5				TIM1_CH4		USART1_CTS			USBDM
PC17 *	6				TIM1_ET		USART1_RTS			USBDP
PC18	8					PIOC_IO0	SWDIO
PC19	18		CMP1_P0					PIOC_IO1	SWDCLK

Note: pins marked with an asterisk are input-only because they're internally shorted with another pin. Carefully check the data sheet before use.

## CH32X035
CH32X035 alternate pin functions					Deliberately does NOT include remapped functions.

I/O	TSSOP-20	QSOP-28	LQFP-48	LQFP-64	ADC	CMP	OPA	Timer 1/2	Timer 3	USART	I2C	SPI	USB	PIOC	Other
PA0	6	9	10	14	ADC_IN0	CMP1_P1		TIM2_CH1		USART2_CTS
PA1	7	10	11	15	ADC_IN1	CMP1_OUT	OPA1_N2/OPA2_N2	TIM2_CH2		USART2_RTS
PA2	8	11	12	16	ADC_IN2	CMP3_N0	OPA2_OUT1	TIM2_CH3		USART2_TX
PA3	9	12	13	17	ADC_IN3		OPA1_OUT0	TIM2_CH4		USART2_RX
PA4	10	15	14	20	ADC_IN4		OPA2_OUT0			USART2_CK		SPI_NSS
PA5	11	16	15	21	ADC_IN5		OPA2_N0					SPI_SCK
PA6	12	13	16	22	ADC_IN6		OPA1_N0		TIM3_CH1			SPI_MISO
PA7 *	13	17	17	23	ADC_IN7		OPA2_P0		TIM3_CH2			SPI_MOSI
PA8			40	56					USART4_RTS
PA9			41	57
PA10			42	58					I2C_SCL
PA11			43	59		CMP2_P1					I2C_SDA
PA12 *		4	44	60		CMP2_P0
PA13 *		5	45	61		CMP3_P0
PA14			46	62		CMP3_P1
PA15			1	1
PA16			2	2
PA17			3	3
PA18			4	4
PA19			5	5				TIM2_ET
PA20			6	6				TIM2_BK
PA21			7	7				TIM2_CH1N					RST
PA22			8	12		CMP2_N0		TIM2_CH2N
PA23			9	13		CNP1_N1		TIM2_CH3N
PB0 *		14	20	26	ADC_IN8		OPA1_P0			USART4_TX
PB1	14	20	21	27	ADC_IN9		OPA2_N1			USART4_RX
PB2			22	28		CMP2_OUT				USART4_CK
PB3		18	23	29		CMP3_OUT	OPA2_P1			USART3_TX
PB4		19	24	30			OPA1_P2			USART3_RX
PB5		20	25	33			OPA1_OUT1	TIM1_BK		USART3_CK
PB6		21	26	34			OPA1_N1	TIM1_CH1N		USART3_CTS
PB7		22	27	35			OPA2_P2	TIM1_CH2N		USART3_RTS
PB8		23	28	36			OPA1_P1	TIM1_CH3N
PB9		24	29	41				TIM1_CH1		USART1_CK					MCO
PB10		25	30	42				TIM1_CH2		USART1_TX
PB11		26	31	43				TIM1_CH3		USART1_RX
PB12	1	27	35	47
PB13			36	48
PB14				50
PB15				53					USART4_CTS
PB16				37
PB16				38
PB18				39
PB19				40
PB20				51
PB21				52
PC0				8	ADC_IN10
PC1				9	ADC_IN11
PC2				10	ADC_IN12
PC3	4	8		11	ADC_IN13	CMP1_N0/CMP2_N1/CMP3_N1
PC4				18
PC5				19
PC6			18	24
PC7			19	25
PC14 *	2	4	38	54					CC1
PC15 *	3	5	39	55					CC2
PC16 *	17	2	32	44				TIM1_CH4		USART1_CTS			USBDM
PC17 *	18	3	33	45				TIM1_ET		USART1_RTS			USBDP
PC18	19	28	34	46					PIOC_IO0	SWDIO
PC19	20	1	37	49		CMP1_P0					PIOC_IO1	SWDCLK

Note: pins marked with an asterisk are input-only because they're internally shorted with another pin. Carefully check the data sheet before use.

## CH58x
CH58x alternate pin functions

I/O	QFN-28	QFN-48	ADC	Timer	PWM	UART	I2C	SPI	USB	Other
PA0		39	AIN9					SCK1
PA1		40	AIN8					MOSI1
PA2		41	AIN7	TMR3_				MISO1
PA3		42	AIN6
PA4	23	36	AIN0			RXD3
PA5	24	37	AIN1			TXD3
PA6		38	AIN10		PWM4_	RXD2
PA7		4	AIN11		PWM5_	TXD2
PA8	6	5	AIN12			RXD1
PA9	7	6	AIN13	TMR0		TXD1
PA10	2	48		TMR1					X32KI
PA11	1	47					X32KO
PA12	28	46	AIN2	TMR2	PWM4			SCS
PA13	27	45	AIN3		PWM5			SCK0
PA14	26	44	AIN4			TXD0_		MOSI
PA15	25	43	AIN5			RXD0_		MISO
PB0		24			PWM6	CTS
PB1		23			PWM7_	DSR
PB2		22			PWM8_	RI
PB3		21			PWM9_	DCD
PB4	15	20			PWM7	RXD0
PB5		19				DTR
PB6		18			PWM8	RTS
PB7	14	17			PWM9	TXD0
PB8		8
PB9		7
PB10	13	16		TMR1_					UD-
PB11	12	15		TMR2_					UD+
PB12	11	14				RXD1_	SDA	SCS_	U2D-
PB13	10	13				TXD1_	SCL	SCK0_	U2D+
PB14	9	12			PWM10	DSR_		MOSI_		TIO
PB15	8	11				DTR_		MISO_		TCK
PB16		10
PB17		9
PB18		30
PB19		29
PB20		28				RXD3_	SDA_
PB21		27				TXD3_	SCL_
PB22	17	26		TMR3		RXD2_
PB23	16	25		TMR0_	PWM11	TXD2_				RST#

Notes:	SPI1 is only available on the CH583M.			The M suffix in CH58xM designates QFN-48, the F suffix is for QFN-28.
	Pin functions ending with an underscore (e.g. SDA_) are alternate mappings enabled through the RB_PIN_<peripheral> register.
	Pin functions without underscore (also boldface) designate the default mappings.