## CH32V003
CH32V003 alternate function pin definitions					Deliberately does NOT include remapped functions.

I/O	ADC	Timer 1	Timer 2	USART	I2C	SPI	OPA	Other	TSSOP-20	SOP-16	SOP-8
PA1	A1	T1CH2					OPN0	OSCI	5	12	1
PA2	A0	T1CH2N					OPP0	OSCO	6	13	3
PC0			T2CH3					10	16	-
PC1					SDA	NSS			11	1	5
PC2		T1BKIN		URTS	SCL				12	2	6
PC3		T1CH3					13	3	-
PC4	A2	T1CH4					MCO	14	4	7
PC5		T1ETR				SCK			15	-	-
PC6					MOSI			16	5	-
PC7					MISO			17	6	-
PD0		T1CH1N					OPN1		8		-
PD1	AETR2	T1CH3N					SWIO	18	7	8
PD2	A3	T1CH1N					19	-	-
PD3	A4/AETR		T2CH2	UCTS					20	-	-
PD4	A7		T2CH1ETR	UCK			OPO		1	8	8
PD5	A5			UTX					2	9	8
PD6	A6			URX					3	10	1
PD7			T2CH4				OPP1	NRST	4	11	-
				VDD	9	15	4
				VSS	7	14	2

Note: SPI is not available on SOP-8 and SOP-16 packages.

## CH32V103
CH32V103 alternate function pin definitions					Deliberately does NOT include remapped functions.

I/O	ADC	Timer 1	Timer 2/3/4	U(S)ART	I2C	SPI	USB	Other	LQFP-48	LQFP-64
PA0	ADC_IN0		TIM2_CH1	USART2_CTS				WKUP	10	14
PA1	ADC_IN1		TIM2_CH2	USART2_RTS					11	15
PA2	ADC_IN2		TIM2_CH3	USART2_TX					12	16
PA3	ADC_IN3		TIM2_CH4	USART2_RX					13	17
PA4	ADC_IN4			USART2_CK		SPI1_NSS			14	20
PA5	ADC_IN5					SPI1_SCK			15	21
PA6	ADC_IN6		TIM3_CH1			SPI1_MISO			16	22
PA7	ADC_IN7		TIM3_CH2			SPI1_MOSI			17	23
PA8		TIM1_CH1		USART1_CK					29	41
PA9		TIM1_CH2		USART1_TX					30	42
PA10		TIM1_CH3		USART1_RX					31	43
PA11		TIM1_CH4		USART1_CTS			USBDM		32	44
PA12		TIM1_ETR		USART1_RTS			USBDP		33	45
PA13					SWDIO	34	46
PA14					SWCLK	37	49
PA15					38	50
PB0	ADC_IN8		TIM3_CH3					18	26
PB1	ADC_IN9		TIM3_CH4					19	27
PB2					BOOT1	20	28
PB3					39	55
PB4					40	56
PB5					I2C1_SMBAI				41	57
PB6			TIM4_CH1		I2C1_SCL				42	58
PB7			TIM4_CH2		I2C1_SDA				43	59
PB8			TIM4_CH3					45	61
PB9			TIM4_CH4					46	62
PB10				USART3_TX	I2C2_SCL				21	29
PB11				USART3_RX	I2C2_SDA				22	30
PB12		TIM1_BKIN		USART3_CK	I2C2_SMBAI	SPI2_NSS			25	33
PB13		TIM1_CH1N		USART3_CTS		SPI2_SCK			26	34
PB14		TIM1_CH2N		USART3_RTS		SPI2_MISO			27	35
PB15		TIM1_CH3N				SPI2_MOSI			28	36
PC0	ADC_IN10					8
PC1	ADC_IN11					9
PC2	ADC_IN12					10
PC3	ADC_IN13					11
PC4	ADC_IN14					24
PC5	ADC_IN15					25
PC6					37
PC7					38
PC8					39
PC9					40
PC10					51
PC11					52
PC12					53
PC13					TAMPER_RTC	2	2
PC14					OSC32_IN	3	3
PC15					OSC32_OUT	4	4
				OSC_IN	5	5
				OSC_OUT	6	6
PD2			TIM3_ETR					54

## CH32V203
CH32V203 alternate function pin definitions					Deliberately does NOT include remapped functions, nor CH32V203x6x6 variants.

I/O	ADC	Timer 1	Timer 2/3/4/5	U(S)ART	I2C	SPI	OPA	USB	CAN	Ethernet	Other	TSSOP-20	QSOP-28	LQFP-32	LQFP-48	LQFP-64
PA0	ADC_IN0		TIM2_CH1	USART2_CTS					WKUP	6	9	6	10	14
PA1	ADC_IN1		TIM2_CH2	USART2_RTS					7	10	7	11	15
PA2	ADC_IN2		TIM2_CH3	USART2_TX			OPA2_OUT0					8	11	8	12	16
PA3	ADC_IN3		TIM2_CH4	USART2_RX			OPA1_OUT0					9	12	9	13	17
PA4	ADC_IN4			USART2_CK		SPI1_NSS?					11	15	10	14	20
PA5	ADC_IN5					SPI1_SCK?	OPA2_CH1N					12	16	11	15	21
PA6	ADC_IN6		TIM3_CH1			SPI1_MISO?	OPA1_CH1N					10	13	12	16	22
PA7	ADC_IN7		TIM3_CH2			SPI1_MOSI?	OPA2_CH1P					13	17	13	17	23
PA8		TIM1_CH1		USART1_CK					MCO	18	24	18	29	41
PA9		TIM1_CH2		USART1_TX					19	25	19	30	42
PA10		TIM1_CH3		USART1_RX					20	26	20	31	43
PA11		TIM1_CH4		USART1_CTS				USBDM	CAN1_RX?				27	21	32	44
PA12		TIM1_ETR		USART1_RTS				USBDP	CAN1_TX?				28	22	33	45
PA13					SWDIO	1	28	23	34	46
PA14					SWCLK	2	1	24	37	49
PA15					SPI1_NSS?					25	38	50
PB0	ADC_IN8		TIM3_CH3	USART4_TX			OPA1_CH1P					14	14		18	26
PB1	ADC_IN9		TIM3_CH4	USART4_RX					20		19	27
PB2				USART4_CK					BOOT1				20	28
PB3				USART4_CTS		SPI1_SCK?					26	39	55
PB4				USART4_RTS		SPI1_MISO?					27	40	56
PB5					I2C1_SMBA	SPI1_MOSI?					28	41	57
PB6			TIM4_CH1		I2C1_SCL?			USBFS_DM				1	2	29	42	58
PB7			TIM4_CH2		I2C1_SDA?			USBFS_DP				2	3	30	43	59
PB8			TIM4_CH3		I2C1_SCL?				CAN1_RX?		BOOT0		5	31	45	61
PB9			TIM4_CH4		I2C1_SDA?				CAN1_TX?					46	62
PB10				USART3_TX	I2C2_SCL		OPA2_CH0N					18		21	29
PB11				USART3_RX	I2C2_SDA		OPA1_CH0N					19		22	30
PB12		TIM1_BKIN		USART3_CK	I2C2_SMBA	SPI2_NSS					20		25	33
PB13		TIM1_CH1N		USART3_CTS		SPI2_SCK					15	21		26	34
PB14		TIM1_CH2N		USART3_RTS		SPI2_MISO	OPA2_CH0P					16	22		27	35
PB15		TIM1_CH3N				SPI2_MOSI	OPA1_CH0P					17	23		28	36
PC0	ADC_IN10
PC1	ADC_IN11
PC2	ADC_IN12
PC3	ADC_IN13
PC4	ADC_IN14					24
PC5	ADC_IN15					25
PC6					ETH_RXP					37
PC7					ETH_RXN					38
PC8					ETH_TXP					39
PC9					ETH_TXN					40
PC10					51
PC11					52
PC12					53
PC13					TAMPER_RTC				2	2
PC14					OSC32_IN				3	3
PC15					OSC32_OUT				4	4
PD0					OSC_IN			2	5	5
PD1					OSC_OUT			3	6	6
PD2			TIM3_ETR					54

Notes:	CAN is not available on TSSOP-20 package.				Only the CH32V203RBT6 has Ethernet.

## CH32V303
CH32V303 alternate function pin definitions					Deliberately does NOT include remapped functions and LQFP-100 package.

I/O	ADC	DAC	Timer 1/8/9/10	Timer 2/3/4/5	U(S)ART	I2C	SPI	I2S	OPA	USB	CAN	SDIO	Other	LQFP-48	LQFP-64
PA0	ADC_IN0		TIM8_ETR	TIM2_CH1_ETR	USART2_CTS				OPA4_OUT0				WKUP	10	14
PA1	ADC_IN1			TIM2_CH2	USART2_RTS				OPA3_OUT0					11	15
PA2	ADC_IN2		TIM9_CH1	TIM2_CH3	USART2_TX				OPA2_OUT0					12	16
PA3	ADC_IN3		TIM9_CH2	TIM2_CH4	USART2_RX				OPA1_OUT0					13	17
PA4	ADC_IN4	DAC_OUT1	TIM9_CH3		USART2_CK		SPI1_NSS?					14	20
PA5	ADC_IN5	DAC_OUT2					SPI1_SCK?		OPA2_CH1N					15	21
PA6	ADC_IN6		TIM8_BKIN	TIM3_CH1			SPI1_MISO?		OPA1_CH1N					16	22
PA7	ADC_IN7		TIM8_CH1N	TIM3_CH2			SPI1_MOSI?		OPA2_CH1P					17	23
PA8			TIM1_CH1		USART1_CK					MCO	29	41
PA9			TIM1_CH2		USART1_TX					OTG_FS_VBUS				30	42
PA10			TIM1_CH3		USART1_RX					OTG_FS_ID				31	43
PA11			TIM1_CH4		USART1_CTS					OTG_FS_DM	CAN1_RX?			32	44
PA12			TIM1_ETR		USART1_RTS					OTG_FS_DP	CAN1_TX?			33	45
PA13			TIM10_CH2N					SWDIO	34	46
PA14			TIM10_CH3N					SWCLK	37	49
PA15					SPI1_NSS?	I2S3_WS					38	50
PB0	ADC_IN8		TIM8_CH2N	TIM3_CH3					OPA1_CH1P					18	26
PB1	ADC_IN9		TIM8_CH3N	TIM3_CH4					OPA4_CH0N					19	27
PB2					OPA3_CH0N				BOOT1	20	28
PB3					SPI1_SCK?					39	55
PB4					SPI1_MISO?					40	56
PB5					I2C1_SMBA	SPI1_MOSI?				CAN2_RX?			41	57
PB6				TIM4_CH1		I2C1_SCL?				USBFS_DM	CAN2_TX?			42	58
PB7				TIM4_CH2		I2C1_SDA?				USBFS_DP				43	59
PB8			TIM10_CH1	TIM4_CH3		I2C1_SCL?					CAN1_RX?	SDIO_D4		45	61
PB9			TIM10_CH2	TIM4_CH4		I2C1_SDA?					CAN1_TX?	SDIO_D5		46	62
PB10					USART3_TX	I2C2_SCL			OPA2_CH0N					21	29
PB11					USART3_RX	I2C2_SDA			OPA1_CH0N					22	30
PB12			TIM1_BKIN		USART3_CK	I2C2_SMBA	SPI2_NSS	I2S2_WS	OPA4_CH0P		CAN2_RX?			25	33
PB13			TIM1_CH1N		USART3_CTS		SPI2_SCK	I2S2_CK	OPA3_CH0P		CAN2_TX?			26	34
PB14			TIM1_CH2N		USART3_RTS		SPI2_MISO		OPA2_CH0P			SDIO_D0?		27	35
PB15			TIM1_CH3N				SPI2_MOSI	I2S2_SD	OPA1_CH0P			SDIO_D1?		28	36
PC0	ADC_IN10		TIM9_CH1N		UART6_TX					8
PC1	ADC_IN11		TIM9_CH2N		UART6_RX					9
PC2	ADC_IN12		TIM10_CH3		UART7_TX				OPA3_CH1N					10
PC3	ADC_IN13		TIM9_CH4		UART7_RX				OPA4_CH1N					11
PC4	ADC_IN14		TIM9_BKIN		UART8_TX				OPA4_CH1P					24
PC5	ADC_IN15		TIM8_CH1		UART8_RX				OPA3_CH1P					25
PC6			TIM8_CH2					I2S2_MCK				SDIO_D6			37
PC7			TIM8_CH3					I2S3_MCK				SDIO_D7			38
PC8			TIM8_CH4					SDIO_D0?			39
PC9			TIM10_ETR					SDIO_D1?			40
PC10			TIM10_CH4		UART4_TX		SPI3_SCK	I2S3_CK				SDIO_D2			51
PC11			TIM10_BKIN		UART4_RX		SPI3_MISO					SDIO_D3			52
PC12					UART5_TX		SPI3_MOSI	I2S3_SD				SDIO_CK			53
PC13					TAMPER_RTC	2	2
PC14					OSC32_IN	3	3
PC15					OSC32_OUT	4	4
PD0					CAN1_RX?		OSC_IN	5	5
PD1					CAN1_TX?		OSC_OUT	6	6
PD2				TIM3_ETR	UART5_RX					SDIO_CMD			54
PD3
PD4
PD5
PD6
PD7
PD8
PD9
PD10
PD11
PD12
PD13
PD14
PD15
PE0				TIM4_ETR
PE1
PE2
PE3
PE4
PE5
PE6
PE7
PE8
PE9
PE10
PE11
PE12
PE13
PE14
PE15

Notes:	CH32V303CBT6 and CH32V303RBT6 have no RNG, no basic timers, no SDIO, no I2S.					FSMC is only available in CH32V303VCT6, so not included here.

## CH32V305
CH32V305 alternate function pin definitions					Deliberately does NOT include remapped functions.

I/O	ADC	DAC	Timer 1/8/9/10	Timer 2/3/4/5	U(S)ART	I2C	SPI	I2S	OPA	USB	CAN	SDIO	Other	TSSOP-20	LQFP-64
PA0	ADC_IN0		TIM8_ETR	TIM2_CH1_ETR	USART2_CTS				OPA4_OUT0				WKUP		14
PA1	ADC_IN1			TIM2_CH2	USART2_RTS				OPA3_OUT0					2	15
PA2	ADC_IN2		TIM9_CH1	TIM2_CH3	USART2_TX				OPA2_OUT0					16
PA3	ADC_IN3		TIM9_CH2	TIM2_CH4	USART2_RX				OPA1_OUT0					17
PA4	ADC_IN4	DAC_OUT1	TIM9_CH3		USART2_CK		SPI1_NSS?					20
PA5	ADC_IN5	DAC_OUT2					SPI1_SCK?		OPA2_CH1N					2	21
PA6	ADC_IN6		TIM8_BKIN	TIM3_CH1			SPI1_MISO?		OPA1_CH1N					22
PA7	ADC_IN7		TIM8_CH1N	TIM3_CH2			SPI1_MOSI?		OPA2_CH1P					23
PA8			TIM1_CH1		USART1_CK					MCO	12	41
PA9			TIM1_CH2		USART1_TX					OTG_FS_VBUS				13	42
PA10			TIM1_CH3		USART1_RX					OTG_FS_ID					43
PA11			TIM1_CH4		USART1_CTS					OTG_FS_DM	CAN1_RX?				44
PA12			TIM1_ETR		USART1_RTS					OTG_FS_DP	CAN1_TX?				45
PA13			TIM10_CH2N					SWDIO	13	46
PA14			TIM10_CH3N					SWCLK	15	49
PA15					SPI1_NSS?	I2S3_WS					50
PB0	ADC_IN8		TIM8_CH2N	TIM3_CH3					OPA1_CH1P					26
PB1	ADC_IN9		TIM8_CH3N	TIM3_CH4					OPA4_CH0N					27
PB2					OPA3_CH0N				BOOT1		28
PB3					SPI1_SCK?					55
PB4					SPI1_MISO?					56
PB5					I2C1_SMBA	SPI1_MOSI?				CAN2_RX?				57
PB6				TIM4_CH1		I2C1_SCL?				USBFS_DM / USBHS_DM	CAN2_TX?			16	58
PB7				TIM4_CH2		I2C1_SDA?				USBFS_DP / USBHS_DP				17	59
PB8			TIM10_CH1	TIM4_CH3		I2C1_SCL?					CAN1_RX?	SDIO_D4			61
PB9			TIM10_CH2	TIM4_CH4		I2C1_SDA?					CAN1_TX?	SDIO_D5			62
PB10					USART3_TX	I2C2_SCL			OPA2_CH0N					3	29
PB11					USART3_RX	I2C2_SDA			OPA1_CH0N					4	30
PB12			TIM1_BKIN		USART3_CK	I2C2_SMBA	SPI2_NSS	I2S2_WS	OPA4_CH0P		CAN2_RX?			5	33
PB13			TIM1_CH1N		USART3_CTS		SPI2_SCK	I2S2_CK	OPA3_CH0P		CAN2_TX?			6	34
PB14			TIM1_CH2N		USART3_RTS		SPI2_MISO		OPA2_CH0P			SDIO_D0?		7	35
PB15			TIM1_CH3N				SPI2_MOSI	I2S2_SD	OPA1_CH0P			SDIO_D1?		8	36
PC0	ADC_IN10		TIM9_CH1N		UART6_TX					8
PC1	ADC_IN11		TIM9_CH2N		UART6_RX					9
PC2	ADC_IN12		TIM10_CH3		UART7_TX				OPA3_CH1N					10
PC3	ADC_IN13		TIM9_CH4		UART7_RX				OPA4_CH1N					11
PC4	ADC_IN14		TIM9_BKIN		UART8_TX				OPA4_CH1P					24
PC5	ADC_IN15		TIM8_CH1		UART8_RX				OPA3_CH1P					25
PC6			TIM8_CH2					I2S2_MCK				SDIO_D6		9	37
PC7			TIM8_CH3					I2S3_MCK				SDIO_D7		10	38
PC8			TIM8_CH4					SDIO_D0?		11	39
PC9			TIM10_ETR					SDIO_D1?		12	40
PC10			TIM10_CH4		UART4_TX		SPI3_SCK	I2S3_CK				SDIO_D2			51
PC11			TIM10_BKIN		UART4_RX		SPI3_MISO					SDIO_D3			52
PC12					UART5_TX		SPI3_MOSI	I2S3_SD				SDIO_CK			53
PC13					TAMPER_RTC		2
PC14					OSC32_IN		3
PC15					OSC32_OUT		4
PD0					CAN1_RX?		OSC_IN	19	5
PD1					CAN1_TX?		OSC_OUT	20	6
PD2				TIM3_ETR	UART5_RX					SDIO_CMD			54
PD3
PD4
PD5
PD6
PD7
PD8
PD9
PD10
PD11
PD12
PD13
PD14
PD15
PE0				TIM4_ETR
PE1
PE2
PE3
PE4
PE5
PE6
PE7
PE8
PE9
PE10
PE11
PE12
PE13
PE14
PE15

Notes:	CH32V305FBP6 has only 1 ADC channel & 1 DAC, no SDIO, no OPA, no USB FS (but has USB HS).

## CH32V307
CH32V307 alternate function pin definitions					Deliberately does NOT include remapped functions and QFN-68/LQFP-100 packages.

I/O	ADC	DAC	Timer 1/8/9/10	Timer 2/3/4/5	U(S)ART	I2C	SPI	I2S	OPA	USB	CAN	SDIO	Ethernet	Other	LQFP-64
PA0	ADC_IN0		TIM8_ETR	TIM2_CH1_ETR	USART2_CTS				OPA4_OUT0				xxx	WKUP	14
PA1	ADC_IN1			TIM2_CH2	USART2_RTS				OPA3_OUT0				xxx		15
PA2	ADC_IN2		TIM9_CH1	TIM2_CH3	USART2_TX				OPA2_OUT0				xxx		16
PA3	ADC_IN3		TIM9_CH2	TIM2_CH4	USART2_RX				OPA1_OUT0				xxx		17
PA4	ADC_IN4	DAC_OUT1	TIM9_CH3		USART2_CK		SPI1_NSS?					20
PA5	ADC_IN5	DAC_OUT2					SPI1_SCK?		OPA2_CH1N					21
PA6	ADC_IN6		TIM8_BKIN	TIM3_CH1			SPI1_MISO?		OPA1_CH1N					22
PA7	ADC_IN7		TIM8_CH1N	TIM3_CH2			SPI1_MOSI?		OPA2_CH1P				xxx		23
PA8			TIM1_CH1		USART1_CK					MCO	41
PA9			TIM1_CH2		USART1_TX					OTG_FS_VBUS					42
PA10			TIM1_CH3		USART1_RX					OTG_FS_ID					43
PA11			TIM1_CH4		USART1_CTS					OTG_FS_DM	CAN1_RX?				44
PA12			TIM1_ETR		USART1_RTS					OTG_FS_DP	CAN1_TX?				45
PA13			TIM10_CH2N					SWDIO	46
PA14			TIM10_CH3N					SWCLK	49
PA15					SPI1_NSS?	I2S3_WS					50
PB0	ADC_IN8		TIM8_CH2N	TIM3_CH3					OPA1_CH1P				xxx		26
PB1	ADC_IN9		TIM8_CH3N	TIM3_CH4					OPA4_CH0N				xxx		27
PB2					OPA3_CH0N					BOOT1	28
PB3					SPI1_SCK?					55
PB4					SPI1_MISO?					56
PB5					I2C1_SMBA	SPI1_MOSI?				CAN2_RX?		xxx		57
PB6				TIM4_CH1		I2C1_SCL?				USBFS_DM / USBHS_DM	CAN2_TX?				58
PB7				TIM4_CH2		I2C1_SDA?				USBFS_DP / USBHS_DP					59
PB8			TIM10_CH1	TIM4_CH3		I2C1_SCL?					CAN1_RX?	SDIO_D4	xxx		61
PB9			TIM10_CH2	TIM4_CH4		I2C1_SDA?					CAN1_TX?	SDIO_D5			62
PB10					USART3_TX	I2C2_SCL			OPA2_CH0N				xxx		29
PB11					USART3_RX	I2C2_SDA			OPA1_CH0N				xxx		30
PB12			TIM1_BKIN		USART3_CK	I2C2_SMBA	SPI2_NSS	I2S2_WS	OPA4_CH0P		CAN2_RX?		xxx		33
PB13			TIM1_CH1N		USART3_CTS		SPI2_SCK	I2S2_CK	OPA3_CH0P		CAN2_TX?		xxx		34
PB14			TIM1_CH2N		USART3_RTS		SPI2_MISO		OPA2_CH0P			SDIO_D0?			35
PB15			TIM1_CH3N				SPI2_MOSI	I2S2_SD	OPA1_CH0P			SDIO_D1?			36
PC0	ADC_IN10		TIM9_CH1N		UART6_TX					xxx		8
PC1	ADC_IN11		TIM9_CH2N		UART6_RX					xxx		9
PC2	ADC_IN12		TIM10_CH3		UART7_TX				OPA3_CH1N				xxx		10
PC3	ADC_IN13		TIM9_CH4		UART7_RX				OPA4_CH1N				xxx		11
PC4	ADC_IN14		TIM9_BKIN		UART8_TX				OPA4_CH1P				xxx		24
PC5	ADC_IN15		TIM8_CH1		UART8_RX				OPA3_CH1P				xxx		25
PC6			TIM8_CH2					I2S2_MCK				SDIO_D6	ETH_RXP		37
PC7			TIM8_CH3					I2S3_MCK				SDIO_D7	ETH_RXN		38
PC8			TIM8_CH4					SDIO_D0?	ETH_TXP		39
PC9			TIM10_ETR					SDIO_D1?	ETH_TXN		40
PC10			TIM10_CH4		UART4_TX		SPI3_SCK	I2S3_CK				SDIO_D2			51
PC11			TIM10_BKIN		UART4_RX		SPI3_MISO					SDIO_D3			52
PC12					UART5_TX		SPI3_MOSI	I2S3_SD				SDIO_CK			53
PC13					TAMPER_RTC	2
PC14					OSC32_IN	3
PC15					OSC32_OUT	4
PD0					CAN1_RX?			OSC_IN	5
PD1					CAN1_TX?			OSC_OUT	6
PD2				TIM3_ETR	UART5_RX					SDIO_CMD			54
PD3
PD4
PD5
PD6
PD7
PD8					xxx
PD9					xxx
PD10					xxx
PD11					xxx
PD12					xxx
PD13
PD14
PD15
PE0				TIM4_ETR
PE1
PE2
PE3
PE4
PE5
PE6
PE7
PE8
PE9
PE10
PE11
PE12
PE13
PE14
PE15

Notes:	FSMC and DVP are only available in CH32V307VCT6, so not included here.

## CH32X033
CH32X033 alternate function pin definitions					Deliberately does NOT include remapped functions.

I/O	ADC	CMP	OPA	Timer 1/2	Timer 3	USART	I2C	SPI	USB	PIOC	Other	TSSOP-20
PA0	ADC_IN0	CMP1_P1		TIM2_CH1		USART2_CTS					14
PA1	ADC_IN1	CMP1_OUT	OPA1_N2/OPA2_N2	TIM2_CH2		USART2_RTS					15
PA2	ADC_IN2	CMP3_N0	OPA2_OUT1	TIM2_CH3		USART2_TX					16
PA3	ADC_IN3		OPA1_OUT0	TIM2_CH4		USART2_RX					17
PA4	ADC_IN4		OPA2_OUT0			USART2_CK		SPI_NSS				19
PA5	ADC_IN5		OPA2_N0					SPI_SCK				20
PA6	ADC_IN6		OPA1_N0		TIM3_CH1			SPI_MISO				1
PA7 *	ADC_IN7		OPA2_P0		TIM3_CH2			SPI_MOSI				2
PA9					10
PA10					I2C_SCL					12
PA11		CMP2_P1					I2C_SDA					11
PB0 *	ADC_IN8		OPA1_P0			USART4_TX					2
PB1	ADC_IN9		OPA2_N1			USART4_RX					3
PB7			OPA2_P2	TIM1_CH2N		USART3_RTS					RST	4
PC3	ADC_IN13	CMP1_N0/CMP2_N1/CMP3_N1					13
PC16 *				TIM1_CH4		USART1_CTS			USBDM			5
PC17 *				TIM1_ET		USART1_RTS			USBDP			6
PC18					PIOC_IO0	SWDIO	8
PC19		CMP1_P0					PIOC_IO1	SWDCLK	18

Note: pins marked with an asterisk are input-only because they're internally shorted with another pin. Carefully check the data sheet before use.

## CH32X035
CH32X035 alternate function pin definitions					Deliberately does NOT include remapped functions.

I/O	ADC	CMP	OPA	Timer 1/2	Timer 3	USART	I2C	SPI	USB	PIOC	Other	TSSOP-20	QSOP-28	LQFP-48	LQFP-64
PA0	ADC_IN0	CMP1_P1		TIM2_CH1		USART2_CTS					6	9	10	14
PA1	ADC_IN1	CMP1_OUT	OPA1_N2/OPA2_N2	TIM2_CH2		USART2_RTS					7	10	11	15
PA2	ADC_IN2	CMP3_N0	OPA2_OUT1	TIM2_CH3		USART2_TX					8	11	12	16
PA3	ADC_IN3		OPA1_OUT0	TIM2_CH4		USART2_RX					9	12	13	17
PA4	ADC_IN4		OPA2_OUT0			USART2_CK		SPI_NSS				10	15	14	20
PA5	ADC_IN5		OPA2_N0					SPI_SCK				11	16	15	21
PA6	ADC_IN6		OPA1_N0		TIM3_CH1			SPI_MISO				12	13	16	22
PA7 *	ADC_IN7		OPA2_P0		TIM3_CH2			SPI_MOSI				13	17	17	23
PA8					USART4_RTS					40	56
PA9					41	57
PA10					I2C_SCL					42	58
PA11		CMP2_P1					I2C_SDA					43	59
PA12 *		CMP2_P0					4	44	60
PA13 *		CMP3_P0					5	45	61
PA14		CMP3_P1					46	62
PA15					1	1
PA16					2	2
PA17					3	3
PA18					4	4
PA19				TIM2_ET					5	5
PA20				TIM2_BK					6	6
PA21				TIM2_CH1N					RST			7	7
PA22		CMP2_N0		TIM2_CH2N					8	12
PA23		CNP1_N1		TIM2_CH3N					9	13
PB0 *	ADC_IN8		OPA1_P0			USART4_TX					14	20	26
PB1	ADC_IN9		OPA2_N1			USART4_RX					14	20	21	27
PB2		CMP2_OUT				USART4_CK					22	28
PB3		CMP3_OUT	OPA2_P1			USART3_TX					18	23	29
PB4			OPA1_P2			USART3_RX					19	24	30
PB5			OPA1_OUT1	TIM1_BK		USART3_CK					20	25	33
PB6			OPA1_N1	TIM1_CH1N		USART3_CTS					21	26	34
PB7			OPA2_P2	TIM1_CH2N		USART3_RTS					22	27	35
PB8			OPA1_P1	TIM1_CH3N					23	28	36
PB9				TIM1_CH1		USART1_CK					MCO		24	29	41
PB10				TIM1_CH2		USART1_TX					25	30	42
PB11				TIM1_CH3		USART1_RX					26	31	43
PB12					1	27	35	47
PB13					36	48
PB14					50
PB15					USART4_CTS					53
PB16					37
PB16					38
PB18					39
PB19					40
PB20					51
PB21					52
PC0	ADC_IN10					8
PC1	ADC_IN11					9
PC2	ADC_IN12					10
PC3	ADC_IN13	CMP1_N0/CMP2_N1/CMP3_N1					4	8		11
PC4					18
PC5					19
PC6					18	24
PC7					19	25
PC14 *					CC1			2	4	38	54
PC15 *					CC2			3	5	39	55
PC16 *				TIM1_CH4		USART1_CTS			USBDM			17	2	32	44
PC17 *				TIM1_ET		USART1_RTS			USBDP			18	3	33	45
PC18					PIOC_IO0	SWDIO	19	28	34	46
PC19		CMP1_P0					PIOC_IO1	SWDCLK	20	1	37	49

Note: pins marked with an asterisk are input-only because they're internally shorted with another pin. Carefully check the data sheet before use.

## CH58x
CH58x alternate function pin definitions

I/O	ADC	Timer	PWM	UART	I2C	SPI	USB	Other	QFN-28	QFN-48
PA0	AIN9					SCK1				39
PA1	AIN8					MOSI1				40
PA2	AIN7	TMR3_				MISO1				41
PA3	AIN6					42
PA4	AIN0			RXD3					23	36
PA5	AIN1			TXD3					24	37
PA6	AIN10		PWM4_	RXD2					38
PA7	AIN11		PWM5_	TXD2					4
PA8	AIN12			RXD1					6	5
PA9	AIN13	TMR0		TXD1					7	6
PA10		TMR1					X32KI	2	48
PA11					X32KO	1	47
PA12	AIN2	TMR2	PWM4			SCS			28	46
PA13	AIN3		PWM5			SCK0			27	45
PA14	AIN4			TXD0_		MOSI			26	44
PA15	AIN5			RXD0_		MISO			25	43
PB0			PWM6	CTS					24
PB1			PWM7_	DSR					23
PB2			PWM8_	RI					22
PB3			PWM9_	DCD					21
PB4			PWM7	RXD0					15	20
PB5				DTR					19
PB6			PWM8	RTS					18
PB7			PWM9	TXD0					14	17
PB8					8
PB9					7
PB10		TMR1_					UD-		13	16
PB11		TMR2_					UD+		12	15
PB12				RXD1_	SDA	SCS_	U2D-		11	14
PB13				TXD1_	SCL	SCK0_	U2D+		10	13
PB14			PWM10	DSR_		MOSI_		TIO	9	12
PB15				DTR_		MISO_		TCK	8	11
PB16					10
PB17					9
PB18					30
PB19					29
PB20				RXD3_	SDA_					28
PB21				TXD3_	SCL_					27
PB22		TMR3		RXD2_					17	26
PB23		TMR0_	PWM11	TXD2_				RST#	16	25

Notes:	SPI1 is only available on the CH583M.			The M suffix in CH58xM designates QFN-48, the F suffix is for QFN-28.
	Pin functions ending with an underscore (e.g. SDA_) are alternate mappings enabled through the RB_PIN_<peripheral> register.
	Pin functions without underscore (also boldface) designate the default mappings.